## Control Plan
PROCESS CONTROL PLAN — EXAMPLE A
ILLUSTRATIVE EXAMPLE — AiroQue Engineering Solutions. All part numbers, drawing numbers, customer and site names, tool and fixture identifiers and internal document numbers have been removed or replaced with placeholders. Values are representative and are not taken from any released document.
Control Plan number | CP-EXAMPLE-A-R03 |  | Part number | EXAMPLE-100-XX
Part name | Cable / connector assembly (example) |  | Drawing number | EXAMPLE-100-XX
Drawing revision | [REV] — operations sequenced per current work instruction |  | Date original | [DATE]
Date revised | [DATE] |  | Prepared by | [PREPARED BY]
Approved by | [QUALITY / ME / PROGRAM]
Op | Process step | Machine / device / jig / tools | Cell | Product characteristic (KPO) | Process characteristic (KPI) | Requirement | Evaluation / measurement technique | Sample size | Frequency | Control method | Reaction plan
1 | Stage work order — verify work order, drawing and current work instruction at the station | Work order, current work instruction, traveler | CELL-1 Staging | Correct documentation and configuration at the station | Current-revision instruction present; work order matches part | Work order, drawing and instruction all at current revision | Review work order and instruction; confirm revision against document control | 100% | Each work order | Initial on traveler before work begins | Stop. Do not begin work. Obtain current revision from document control; notify supervisor; confirm no work was performed to a superseded revision.
10 | Issue parts — issue all required parts per kit list with traceability | Kit list, pick list, ERP system | CELL-1 Staging | Correct parts issued with full traceability | All parts issued per kit list; lot traceability recorded | Correct parts and quantities; traceability recorded per procedure | Verify physical parts against kit list; confirm lot and batch records | 100% | Each work order | ERP transaction and pick list complete before release to assembly | Stop. Quarantine kit. Reconcile against kit list, correct the issuance and record the discrepancy per the nonconformance procedure.
20 | Marking — mark component per drawing note | Marking equipment, marking fixture [FIXTURE ID] | CELL-2 Assembly | Marking content, location and legibility | Marking applied with correct fixture setup | Content, location and depth per drawing | Visual verification against drawing, with magnification where required | 100% | Each assembly | Post-marking verification of content and location before next operation | Stop. Segregate the unit and do not proceed. Evaluate for rework per procedure; verify fixture setup and re-verify the next three units.
30 | Cut and strip cable to length | Approved cutting tool, calibrated strippers, measuring tool | CELL-2 Assembly | Cut length; strip length; strand integrity | Tool set to correct length; no nicked or broken strands | Lengths per drawing; no strand damage permitted | Measure length; inspect stripped ends under magnification | 100% | Each assembly | Length measurement and strand inspection recorded | Stop. Scrap the affected piece — rework not permitted. Re-set the tool and verify the next three pieces before resuming.
40 | Contact assembly — crimp contact to conductor | Calibrated crimp tool [TOOL ID], go/no-go gauge | CELL-2 Assembly | Crimp quality and retention (KPC) | Correct tool and die; crimp within specification | Per applicable crimp specification | Visual crimp inspection; pull test per specification | 100% visual; pull test per specification | Each assembly; pull test each lot | Crimp inspection and pull-test results recorded against serial | Stop production. Quarantine every unit produced since the last passing pull test. Verify tool calibration and die; disposition affected units; raise a nonconformance.
50 | Mix casting compound | Calibrated scale, two-part compound | CELL-2 Assembly | Mix ratio, material identity and pot life | Ratio and mix time per manufacturer's data sheet; material within shelf life | Ratio, mix time and cure per manufacturer's data sheet | Verify lot and expiry; weigh on calibrated scale; record batch | 100% | Each mix | Batch record capturing lot, expiry, ratio and mix time | Discard the mix. Quarantine any unit assembled with suspect material. Verify scale calibration, re-mix and record.
60 | Assemble connector bodies to cable | Calibrated torque wrench, assembly fixture | CELL-2 Assembly | Assembly sequence, orientation and torque | Torque applied with calibrated wrench in specified sequence | Torque value and sequence per drawing | Verify sequence and orientation; apply and record torque | 100% | Each assembly | Torque value recorded against assembly serial number | Stop. Segregate the unit. Verify wrench calibration, evaluate the joint for damage and disposition per the nonconformance procedure.
70 | Verify pin depth | Calibrated pin depth gauge | CELL-3 Inspection | Pin depth (KPC) | Gauge within calibration; part seated correctly for measurement | Depth within drawing tolerance | Measure with calibrated gauge and record the actual value | 100% | Each assembly | Actual reading recorded; KPC results retained per contract | Stop. Quarantine the unit and all units since the last conforming reading. Notify quality engineering, raise a nonconformance and notify the customer where the contract requires it.
90 | Cure assembly | Calibrated oven with recording thermocouple | CELL-2 Assembly | Cure temperature and duration | Set point verified; recorder trace continuous for the full cycle | Temperature and time per applicable process specification | Verify set point; monitor recorder trace; retain chart with the batch record | 100% of batches | Each batch | Recorder trace retained with the batch record | Stop. Quarantine the batch. Evaluate the excursion against the specification; disposition by engineering; do not release without evaluation.
120 | Electrical and leak verification | Calibrated dielectric tester, insulation resistance tester, low-resistance ohmmeter, leak test fixture | CELL-3 Inspection | Dielectric withstand, insulation resistance, conductor resistance, leakage (KPC) | Test equipment within calibration; values applied per specification | Test values and limits per applicable test specification | Perform each test at the specified value and record the result | 100% | Each assembly | Test results recorded against serial number and retained | Stop. Quarantine the unit; do not retest without engineering approval. Raise a nonconformance and contain units tested since the last calibration verification.
140 | Final visual inspection | Magnification and controlled lighting | CELL-3 Inspection | Workmanship, marking legibility, cleanliness and FOD | Inspection performed under specified lighting and magnification | No damage, contamination or illegible marking; per workmanship standard | Visual inspection against the workmanship standard | 100% | Each assembly | Inspection stamp and record applied before release to stock | Stop. Segregate the unit, disposition per the nonconformance procedure and assess whether the condition affects the remainder of the lot.
150 | Route to stores | Completed documentation package | CELL-1 Staging | Documentation complete; quantity reconciled | All records present, legible and signed | Complete documentation package per procedure | Final review of traveler, inspection records and test records | 100% | Each lot | Documentation package verified before stock receipt | Hold the lot in quarantine until documentation is complete. Do not receive into stock with missing or illegible records.
APPROVAL & DOCUMENT CONTROL
Prepared by | Date | Reviewed by (QE) | Date | Approved by (ME / Program) | Date | Next review | Revision
[ ] | [ ] | [ ] | [ ] | [ ] | [ ] | [ ] | [ ]