## Pass-Through QC Plan
PASS-THROUGH PART QUALITY CONTROL PLAN — EXAMPLE B
ILLUSTRATIVE EXAMPLE — AiroQue Engineering Solutions. All part numbers, drawing numbers, customer and site names, tool and fixture identifiers and internal document numbers have been removed or replaced with placeholders. Values are representative and are not taken from any released document.
Control Plan number | CP-EXAMPLE-B-R01 |  | Part number | EXAMPLE-200-01
Description | Heat exchanger assembly (example) |  | Drawing revision | [REV]
Part type | Pass-through — no internal manufacturing operations |  | Read-across part numbers | EXAMPLE-200-02, EXAMPLE-200-03
Primary inspection points | Receiving, source inspection, stock, shipping |  | Prepared by | [PREPARED BY]
Approved by | [QUALITY / ME / PROGRAM]
Ref | Failure mode / nonconformance | Requirement | Inspection point(s) | Immediate action | Containment | Escalation / notification | Read-across impact | Prevention / future checks | Status
QA-01 | Incorrect or missing port plugs | Both ports plugged with the specified plug type per drawing note | Receiving, source, stock, shipping | Stop. Quarantine the unit; do not ship, install or move to stock. | Quarantine the affected lot. 100% inspect stock and in-transit units for the same condition. | Notify lead/supervisor and quality engineering. Escalate to the supplier where the condition originates upstream. | All read-across part numbers — verify plug type and presence | Add plug type and presence verification to receiving and shipping checklists | Open
QA-02 | Incorrect fastener hardware installed | Hardware type per drawing; only the fasteners identified on the drawing receive the alternate hardware | Receiving, source, stock, shipping | Stop. Quarantine the unit; do not ship, install or move to stock. | Quarantine the affected lot. 100% inspect stock and in-transit units for the same condition. | Notify lead/supervisor and quality engineering. Escalate to the supplier where the condition originates upstream. | All read-across part numbers — verify correct hardware at each location | Update receiving and shipping checklists with a hardware verification step | Open
QA-03 | Bent or non-flush nut plates | Nut plates flush to the housing with no deformation, per drawing | Receiving, source, stock, shipping | Stop. Quarantine the unit; do not ship, install or move to stock. Do not install. | Quarantine the affected lot. 100% visually inspect stock and in-transit units for the same condition. | Notify lead/supervisor and quality engineering. Escalate to the supplier where the condition originates upstream. | All read-across part numbers — inspect nut plate condition | Add a nut plate condition check to the incoming inspection instruction | Open
QA-04 | Missing protective plugs in test ports | Protective plugs installed in all test ports per drawing note | Receiving, source, stock, shipping | Stop. Quarantine the unit; do not ship, install or move to stock. Install correct plugs only under an approved disposition. | Quarantine the affected lot. 100% inspect stock and in-transit units for the same condition. | Notify lead/supervisor and quality engineering. Escalate to the supplier where the condition originates upstream. | All read-across part numbers — verify protective plugs present | Add a port protection verification step at receiving and prior to shipment | Open
QA-05 | Missing fire shield | Fire shield installed per drawing — safety-related feature | Receiving, source, stock, shipping | Stop. Quarantine the unit; do not ship, install or move to stock. Do not install. | Quarantine the affected lot. 100% inspect stock and in-transit units for the same condition. | Notify lead/supervisor and quality engineering. Escalate to the supplier where the condition originates upstream. Treat as safety-related. | All read-across part numbers — verify fire shield presence and attachment | Add mandatory presence and attachment verification at receipt and shipment | Open
QA-06 | Damaged fastener heads or fitting flats | No visual damage permitted on fastener heads or fitting flats | Receiving, source, stock, shipping | Stop. Quarantine the unit; do not ship, install or move to stock. | Quarantine the affected lot. 100% visually inspect stock and in-transit units for the same condition. | Notify lead/supervisor and quality engineering. Escalate to the supplier where the condition originates upstream. | All read-across part numbers — inspect exposed hardware | Add a visual inspection of all exposed fasteners and fittings to the receiving instruction | Open
QA-07 | Incomplete or illegible marking | All marking content, location and legibility per the drawing marking note | Receiving, source, stock, shipping | Stop. Quarantine the unit; do not ship, install or move to stock. | Quarantine the affected lot. 100% inspect stock and in-transit units for the same condition. | Notify lead/supervisor and quality engineering. Escalate to the supplier where the condition originates upstream. | All read-across part numbers — verify complete and legible marking | Add verification of marking content and legibility to the incoming inspection instruction | Open
QA-08 | Missing fluid-type identification tag | Identification tag attached per the drawing and packaging requirement | Receiving, source, stock, shipping | Stop. Quarantine the unit; do not ship, install or move to stock. | Quarantine the affected lot. 100% inspect stock and in-transit units for the same condition. | Notify lead/supervisor and quality engineering. Escalate to the supplier where the condition originates upstream. | All read-across part numbers — verify tag present and correct | Add tag verification to the receiving and shipping checklists | Open
QA-09 | Coating touch-up exceeds the allowable area | Touch-up limited to the area permitted by the applicable coating specification | Receiving, source, stock, shipping | Stop. Quarantine the unit; do not ship, install or move to stock. | Quarantine the affected lot. 100% visually inspect stock and in-transit units for the same condition. | Notify lead/supervisor and quality engineering. Escalate to the supplier where the condition originates upstream. | All read-across part numbers — assess coating condition | Add a visual assessment of touch-up extent against the specification limit | Open
QA-10 | Uninstalled components not boxed and attached | Uninstalled components boxed and attached to the unit per the packaging requirement | Receiving, source, stock, shipping | Stop. Quarantine the unit; do not ship, install or move to stock. Locate the loose components before any movement. | Quarantine the affected lot. 100% inspect stock and in-transit units for the same condition. | Notify lead/supervisor and quality engineering. Escalate to the supplier where the condition originates upstream. | All read-across part numbers — verify component presence and attachment | Source inspection to verify presence and attachment before release | Open
QA-11 | Specified feature not counterbored or countersunk | Counterbore/countersink present where specified on the drawing | Receiving, source, stock, shipping | Stop. Quarantine the unit; do not ship, install or move to stock. Do not install. | Quarantine the affected lot. 100% dimensionally inspect stock and in-transit units for the same condition. | Notify lead/supervisor and quality engineering. Escalate to the supplier where the condition originates upstream. | All read-across part numbers — verify the specified feature | Add dimensional verification of the specified feature at receipt | Open
QA-12 | FOD found in air passages | All parts free of foreign object debris per the applicable FOD control requirement | Receiving, source, stock, shipping | Stop. Quarantine the unit; do not ship, install or move to stock. Do not blow out or clean before evaluation. | Quarantine the affected lot. 100% inspect stock and in-transit units for the same condition. | Notify lead/supervisor and quality engineering. Escalate to the supplier where the condition originates upstream. Treat as safety-related. | All read-across part numbers — inspect all passages and openings | Add FOD inspection of all air passages at receipt and prior to shipment | Open
KEY INSTRUCTIONS AT THE INSPECTION POINT
Stop immediately on discovering any listed condition. Do not continue processing or ship the unit.
Quarantine the affected unit and any units of the same lot in stock or in transit.
Document everything: part number, serial or lot, quantity, location, date, and photographs of the condition.
Notify the lead or supervisor immediately, and quality engineering for any safety-related condition.
Contain: inspect 100% of stock and in-transit units for the same condition before releasing any of them.
Notify the supplier where the condition originated upstream, following the purchasing and supplier quality process.
Notify the customer where the contract requires notification for the condition or the disposition.
Root cause and disposition are determined by quality engineering with manufacturing engineering, not at the inspection point.
Update checklists, instructions and training once a condition recurs; this document is maintained as conditions are added or closed.
APPROVAL & DOCUMENT CONTROL
Prepared by | Date | Reviewed by (QE) | Date | Approved by (ME / Program) | Date | Next review | Revision
[ ] | [ ] | [ ] | [ ] | [ ] | [ ] | [ ] | [ ]